## Sheet1
		Component for Camera Control Unit
		Microcontroller
		V2 19/07		V1 17/07
	Criteria	RTK5RX65N0C00000BR	CY8C5888FNI-LP210T	STM32 Nucleo 144-H723ZG	Tiva LaunchPad EK-TM4C1294XL	Tiva LaunchPad EK-TM4C123GXL	NXP LPCXPRESSO LPC11U68	Raspberry Pi Pico RP2040	Teensy 4.1	BeagleBone Black	Digilent Chipkit UNO32
Manufacturer		Renesas Electronics Corp.	Infineon Technologies	STMicroelectronics	Texas Instruments	Texas Instruments	NXP USA	Raspberry Pi
Processor	32-bits ARM Cortex-M0 -M3 -M4F -M7	32-bits RXv2 Core	ARM Cortex-M3	32-bits ARM Cortex-M7	32-bits ARM Cortex-M4F	32-bits ARM® Cortex®-M4F	32-bits ARM Cortex-M0	32-bits ARM Cortex-M0+	ARM Cortex-M7	32-bits ARM Cortex-A8	32-bits MIPS
Multiprocessor		No	No	No	No	No	No	YES	No	No	No
Clock Frequency	>= 80MHz	120MHz	80MHz	550MHz	120 MHz	80 MHz	50MHz	50MHz	600MHz	1GHz	80MHz
Memory
flash		2Mb	256Kb	1Mb	1Mb	256Kb	256Kb	2Mb	7936Kb	4Gb	128Kb
SRAM/DRAM		640Kb	64Kb	564Kb SRAM	256Kb SRAM	32Kb SRAM	36Kb	264Kb SRAM	1024Kb RAM	512Mb DDR3 SDRAM	16Kb SRAM
EEPROM			2Kb		6Kb	2Kb	4Kb
Ports
GPIO number	>= 40	136 GPIO	62 GPIO	114 I/O ports	90 GPIO	43 GPIOs	80 GPIOs	23 GPIO	55 digital I/O	69 GPIO	42 I/O pins
analog pins number				30 analog	20 analog	12 analog	12 analog		18 analog		12 analog
PWM pins	Yes	15 PWM	24 PWM	2 PWM outputs	8 PWM output	16 PWN outputs	19 PWM outputs	16 PWM output	35 PWM output
Communication				Up to 35 comm. Interfaces
USB	Yes	USB2.0 OTG	USB 2.0 FS	USB OTG full speed	USB2.0	USB2.0	USB2.0	USB2.0	USB	USB2.0	USB (FTDI FT232R )
Ethernet	Preferred	Ethernet MAC	No	10/100 PHY and RJ45	10/100 MAC + IEEE1588 PHY	No	No	No	Ethernet	No	No
other com. Interfaces		CAN, SCI, I²C, QSPI, LCD, SD	I²C, UART, SPI, I2S, LIN	LPUART, USART	8UARTS, 4SSI, 10I²C, 2CAN	8UARTS, 4SSI, 4I²C, 2CAN	USART, I²C, USB, DMA	UART, I²C, SPI, PWM	SPI, I2C, CAN, SDCARD	LCD, UART, eMMC, ADC, I²C, SPI, PWM	UART, SPI, I²C, PWM, …
Operation Range
temperature range		-40°C to 85°C	-40°C to 85°C	-40°C to 85°C	-40°C to 85°C	-40°C to 85°C	-40°C to 105°C	-40°C to 85°C
operating voltage		3.3V to 5V	1.71V to 5.5V	3.3V(without debugger) to 5V	3.3V	3.3V	2.4V to 3.6V, 3.3V typical	3.3V		3.3V to 5V
power supply voltage		2.7V to 3.6V	-0.5V to 6V	-0.3V to 5.5V	-0.3V to 4V	-0.3V to 5.5V	0V to 5V				5.5V
max. current GPIO		45mA	41mA		64mA	25mA					+/-120mA
I/O reliability	5/10 years			10-years	10-years lifetime at operation range
industrial application	Yes	Yes	Yes	Yes	Yes	Yes
Electrical
output current		22mA	25mA	20mA	2mA to 12mA(digital), 18mA(sink)	2mA to 8mA (digital), 18mA (sink)	20mA	2mA to 12mA			+7/-12 mA on all digital I/O pins
supply voltage							7V to 15V input voltage
Compatibility
Arduino IDE		No integration with arduino		Arduino	TivaWare SDK + own IDE	TivaWare SDK + own IDE
RTOS	Yes	FreeRTOS		FreeRTOS	TI-RTOS – FreeRTOS	TI-RTOS – FreeRTOS		Not officially but support FreeRTOS	NOT COMPATIBLE WITH FREERTOS	NOT COMPATIBLE WITH FREERTOS
expansible	Yes			Yes	Yes	Yes	Yes
Similar/Alternative	Replaceable						By Arduino UNO
Price	22€ to 32€	31€	27.17€ on mouser	29€ on official store + 6 distributors	24.99 USD on official store	16.99 USD on official store	33,08€ on Digikey	5,63€ on Digikey	31.50 USD on official website	59.24 € on digikey	Not a sale on official website
Availability (Lead time)	< 12 weeks	4 weeks	10 weeks	51 weeks but almost 2000 available	12 weeks	12 weeks	2-12 weeks	8 weeks			Retired and without support
Ease to implement		e² studio(proprietary)	PSOC Creator + programmer + debugger	Debugger + IDE + Library	IDE + Programming C/C++	IDE + Programming C/C++		Well-documented + debugger probe(11€)
Specific features & notes		Well-documented	Already used in academic context	Expansion boards(arduino connector)	Used in article Michal Włodarczyk 2017			In production until Jan 2041			Used in article Alexander 2015
		Documentation talks about medical and industrial application		Industrial application PLC	“a number of usability issues with both the board and the documentation”	Extensive documentation	Not industrial application specified			Video/Audio interface
					Extensive documentation	Advanced motion control				Graphic Engine: SGX530 3D, 20 Polygons/S
					https://www.ti.com/lit/an/spma085/spma085.pdf?ts=1721149707445&ref_url=https%253A%252F%252Fwww.google.com%252F